## Web
GE Energy Savings Program for the AF-600 FP Drive
This quick calculation uses basic information to compute an estimate of energy savings for fan and pump applications.
Please enter information about the current motor control method utilized.
The program will then calculate the power consumed and compare the savings that can be obtained by using a GE AF-600 FP drive.
Current System without an AC Drive
Motor Rating (HP) | 10 | (max 1350)
Current Control Method |  |  | 1 | 3 | [DATA USED FOR THE CALCULATIONS]
Flow / Speed (%) |  |  | 10 | 50 | [DATA USED FOR THE CALCULATIONS]
Energy Costs per KWH (cents) | 9
Motor Operation (hours/year) | 5000 | (max 8500)
Number of Pumps / Fans | 2
Power Consumed and Energy Cost Savings
| Without Drive | With Drive
Power Consumed (MWH) | 30.959 | 5.3499 | 0.83 | 0.14343 | [DATA USED FOR THE CALCULATIONS]
Energy Costs ($) | 2786.31 | 481.4945
Yearly Energy Savings per Drive (MWH) | 25.6091
Yearly Energy Savings per Drive ($) | 2304.8155
Total Energy Savings ($) | 4609.631
Visit www.geelectrical.com/drives for technical publications, drawings, pricing and more.
All figures represent typical savings and may vary according to the user's application.
[DATA USED FOR THE CALCULATIONS]
Average Speed of Motor | 5 | 10 | 15 | 20 | 25 | 30 | 35 | 40 | 45 | 50 | 55 | 60 | 65 | 70 | 75 | 80 | 85 | 90 | 95 | 100
THROTTLED DISCHARGE (PUMP) | 0.45 | 0.48 | 0.5 | 0.55 | 0.6 | 0.65 | 0.7 | 0.75 | 0.8 | 0.83 | 0.85 | 0.9 | 0.91 | 0.92 | 0.93 | 0.94 | 0.95 | 0.96 | 0.97 | 1
OUTLET DAMPER (FAN) | 0.5 | 0.6 | 0.65 | 0.7 | 0.75 | 0.8 | 0.85 | 0.9 | 0.91 | 0.92 | 0.93 | 0.94 | 0.95 | 0.96 | 0.965 | 0.97 | 0.98 | 0.985 | 0.99 | 1
INLET VANE (FAN) | 0.48 | 0.5 | 0.55 | 0.59 | 0.6 | 0.61 | 0.62 | 0.65 | 0.67 | 0.7 | 0.75 | 0.75 | 0.8 | 0.83 | 0.87 | 0.91 | 0.96 | 0.985 | 0.99 | 1
PROPORTIONAL CONTROL | 0.05 | 0.1 | 0.15 | 0.2 | 0.25 | 0.3 | 0.35 | 0.4 | 0.45 | 0.5 | 0.55 | 0.6 | 0.65 | 0.7 | 0.75 | 0.8 | 0.85 | 0.9 | 0.95 | 1
PLUG FAN FLOW MODULATOR | 0.34 | 0.36 | 0.37 | 0.38 | 0.4 | 0.42 | 0.43 | 0.44 | 0.46 | 0.48 | 0.5 | 0.53 | 0.58 | 0.6 | 0.65 | 0.69 | 0.75 | 0.8 | 0.89 | 0.98
PROPOSED AC DRIVE | 0.00013125 | 0.01575 | 0.00525 | 0.126 | 0.02415 | 0.00294 | 0.04725 | 0.07056 | 0.13781 | 0.14343 | 0.18333 | 0.23814 | 0.3024 | 0.378 | 0.4641 | 0.5376 | 0.70875 | 0.76545 | 0.966 | 1.05
Average Speed of Motor
5
10
15
20
25
30
35
40
45
50
55
60
65
70
75
80
85
90
95
100